## bt roads
RENEWAL WORKS FOR BT ROADS AT ZONAL OFFICE CAMPUS OF STATE BANK OF INDIA AT VISAKHAPATNAM.
BILL OF QUANTITIES
Sl.no. | Description | Qty | Unit | Rate | Amount
ROAD PART
1 | Filling Pot-holes and Patch Repairs with open-Graded Premix surfacing, 20mm.
Removal of all failed material, trimming of completed excavation to provide firm vertical faces, cleaning of surface, painting of tack coat on the sides and base of excavation as per clause 503, back filling the pot holes with hot bituminous material as per clause 511, compacting, trimming and finishing the surface to form a smooth continuous surface, all as per clause 3004.2 MORTH
vide M.Book No. B/682/14-15 Page No.9 (Qty as per Calculation Sheet)
|  | 10 | sqm
2 | WBM Grading 3 (using Graded Metal)
Providing, laying, spreading and compacting stone aggregates of specific sizes to water bound macadam specification including spreading in uniform thickness, hand packing, rolling with vibratory roller 80-100 kN in stages to proper grade and camber, applying and brooming, stone screening/binding materials to fill-up the interstices of coarse aggregate, watering and compacting to the required density grading 2 as per Technical Specification Clause 405 MORD/404 MORTH. For compacted thickness of 75 mm including overhead charges & Contractor profit, but excluding VAT
|  | 1 | cum
3 | Prime coat
Providing and applying primer coat with bitumen emulsion (SS-1) on prepared surface of granular base including cleaning of road surface and spraying primer at the rate of 0.70-1.0 kg/sqm using mechanical means as per Technical Specification Clause 502 MORD (for use on Wet mix macadam & WBM) ,including overhead charges & Contractors profit but excluding VAT.
|  | 10 | sqm
4 | Providing, laying, spreading and compacting graded stone aggregate to wet mix macadam specification including premixing the material with water at OMC in mechanical mixer (Pug Mill), carriage of mixed material by tipper to site, laying in uniform layers in sub-base/base course on a well prepared sub-base and compacting with smooth wheel roller of 80 to 100kN / Vibratory Roller 80-100 kN weight to achieve the desired density including lighting, barricading and maintenance of diversion, etc as per Tables 400.11 & 400.12 and Technical Specification Clause 406 MORD/ MORTH,including overhead charges & Contractor profit, But excluding VAT & Seigniorage chares
|  | 1 | cum
5 | Prime coat
Providing and applying primer coat with bitumen emulsion (SS-1) on prepared surface of granular base including cleaning of road surface and spraying primer at the rate of 0.70-1.0 kg/sqm using mechanical means as per Technical Specification Clause 502 MORD (for use on Wet mix macadam & WBM) ,including overhead charges & Contractors profit but excluding VAT.
|  | 1 | sqm
6 | BT RENEWAL
Providing and applying tack coat with Bitumen emulsion (RS-1) using emulsion distributor at the rate of 0.25 to 0.30 kg per sqm on the prepared granular surfaces treated with primer & cleaned with Hydraulic broom as per Technical Specification Clause 503 MORD,including overhead charges & Contractors profit but excluding VAT.
|  | 4000 | sqm
7 | Providing, laying of close-graded premix surfacing (mixed seal surfacing) material of 25 mm thickness by hot mix plant using hard blasted granite crushed aggregates of 13.2 mm to 0.9 mm (Type-B) as per table 500.15 of specification 509 of MORD,premixed with bituminous binder 60/70 grade (S-65,VG-30 Bulk) @ 23.75 Kg per 10 sqm area, including cost of all materials(excluding seigniorage) and transporting the hot mix to work site,laying with mechanical paver finisher to the required grade,level and alignment,rolling with smooth wheeled roller 8 to 10 Tonnes as per MoRD Specification 509 complete for finished item of work in all respects as directed by Engineer-in-Charge.
|  | 4000 | sqm
8 | Maintenance of Earthen/Gravel shoulders
Making up loss of material/irregularities on shoulders to the design level by adding fresh approved selected soil and compacting it with appropriate equipment at OMC upto a lead of 1000 m as per technical specification Clause 1903 MORD / 3003 MORTH
|  | 5 | sqm